## Sheet2
EnergyType/Magnitude/Source | LockoutLocation | Procedure for locking out | Verify procedure
ELECTRICAL 480 VOLTS | MAIN AC 2 ELECTRICAL DISCONNECT | PLACE DISCONNECT SWITCH IN THE OFF POSITION AND APPLY SAFETY LOCK. SHUTS OFF ELECTRICAL POWER TO THE AC 2 CIRCUITS. | TEST THE AC 2 ELECTRICAL CIRCUITS AND INDICATORS POWERED BY THIS DISCONNECT SWITCH. THEY SHOULD NOT TURN ON AND NO ACTION SHOULD OCCUR. ATTEMPT TO START OR OPERATE THE EQUIPMENT.
NATURAL GAS 14 PSI | MAIN AC 2 NATURAL GAS SUPPLY/INLET SHUTOFF VALVE | CLOSE VALVE AND APPLY SAFETY LOCK. RELEASES GAS PRESSURE FROM THE AC 2 NATURAL GAS CIRCUITS. | VISUALLY CONFIRM THAT AC 2 NATURAL GAS SHUTOFF VALVE IS IN THE OFF POSITION AND LOCKED. MANUALLY RELEASE LINE PRESSURE.
RG - REFRIGERANT GAS PRESSURE 300 PSI | AC 2 REFRIGERANT GAS PRESSURE RELIEF VALVE | CAREFULLY FOLLOW PLANT AND MANUFACTURER PROCEDURES FOR RECLAIMING REFRIGERANT GAS FROM THIS REFIGERATION SYSTEM. | VERIFY THAT REFRIGERANT IS COMPLETELY RECLAIMED ACCORDING TO PLANT AND MANUFACTURER APPROVED METHODS.
DR - DISSIPATE ROTATION | AC 2 FAN ASSEMBLY (8 PLACES) | SHUT OFF ALL POWER TO THE AC 2 FAN ASSEMBLY ROTATING COMPONENT DRIVE UNIT. | VISUALLY CONFIRM THAT THE ROTATING COMPONENT HAS COMPLETELY STOPPED.
DT - DISSIPATE THERMAL 180° F | AC 2 HOT EQUIPMENT | ISOLATE AND LOCK OUT EQUIPMENT HEAT SOURCE. FOLLOW COOLDOWN PROCEDURES FOR COMPONENTS OR ENTRY.WEAR APPROPRIATE PPE WHEN REQUIRED. | VISUALLY CONFIRM THAT THE APPROPRIATE HEAT SOURCE IS LOCKED OUT. CONFIRM THE COMPONENT/ENTRY TEMPERATUREIS AT OR BELOW 100° F.

## Sheet1
Keys | Values
EquipmentName | AC 2
Building | M10
Room | ROOF
Location | OUTSIDE
EquipmentID | NONE
DatePrinted | 2019-10-15
EnergyType/Magnitude/Source0 | ELECTRICAL 480 VOLTS
Lockout Location0 | MAIN AC 2 ELECTRICAL DISCONNECT
ProcedureForLockingOut And/OrReleasingEnergies0 | PLACE DISCONNECT SWITCH IN THE OFF POSITION AND APPLY SAFETY LOCK. SHUTS OFF ELECTRICAL POWER TO THE AC 2 CIRCUITS.
Verify Procedure0 | TEST THE AC 2 ELECTRICAL CIRCUITS AND INDICATORS POWERED BY THIS DISCONNECT SWITCH. THEY SHOULD NOT TURN ON AND NO ACTION SHOULD OCCUR. ATTEMPT TO START OR OPERATE THE EQUIPMENT.
EnergyType/Magnitude/Source1 | NATURAL GAS 14 PSI
Lockout Location1 | MAIN AC 2 NATURAL GAS SUPPLY/INLET SHUTOFF VALVE
ProcedureForLockingOut And/OrReleasingEnergies1 | CLOSE VALVE AND APPLY SAFETY LOCK. RELEASES GAS PRESSURE FROM THE AC 2 NATURAL GAS CIRCUITS.
Verify Procedure1 | VISUALLY CONFIRM THAT AC 2 NATURAL GAS SHUTOFF VALVE IS IN THE OFF POSITION AND LOCKED. MANUALLY RELEASE LINE PRESSURE.
EnergyType/Magnitude/Source2 | RG - REFRIGERANT GAS PRESSURE 300 PSI
Lockout Location2 | AC 2 REFRIGERANT GAS PRESSURE RELIEF VALVE
ProcedureForLockingOut And/OrReleasingEnergies2 | CAREFULLY FOLLOW PLANT AND MANUFACTURER PROCEDURES FOR RECLAIMING REFRIGERANT GAS FROM THIS REFIGERATION SYSTEM.
Verify Procedure2 | VERIFY THAT REFRIGERANT IS COMPLETELY RECLAIMED ACCORDING TO PLANT AND MANUFACTURER APPROVED METHODS.
EnergyType/Magnitude/Source3 | DR - DISSIPATE ROTATION
Lockout Location3 | AC 2 FAN ASSEMBLY (8 PLACES)
ProcedureForLockingOut And/OrReleasingEnergies3 | SHUT OFF ALL POWER TO THE AC 2 FAN ASSEMBLY ROTATING COMPONENT DRIVE UNIT.
Verify Procedure3 | VISUALLY CONFIRM THAT THE ROTATING COMPONENT HAS COMPLETELY STOPPED.
EnergyType/Magnitude/Source4 | DT - DISSIPATE THERMAL 180° F
Lockout Location4 | AC 2 HOT EQUIPMENT
ProcedureForLockingOut And/OrReleasingEnergies4 | ISOLATE AND LOCK OUT EQUIPMENT HEAT SOURCE. FOLLOW COOLDOWN PROCEDURES FOR COMPONENTS OR ENTRY.WEAR APPROPRIATE PPE WHEN REQUIRED.
Verify Procedure4 | VISUALLY CONFIRM THAT THE APPROPRIATE HEAT SOURCE IS LOCKED OUT. CONFIRM THE COMPONENT/ENTRY TEMPERATUREIS AT OR BELOW 100° F.

## Table
Keys | Values
EnergyType/Magnitude/Source0 | ELECTRICAL 480 VOLTS
Lockout Location0 | MAIN AC 2 ELECTRICAL DISCONNECT
ProcedureForLockingOut And/OrReleasingEnergies0 | PLACE DISCONNECT SWITCH IN THE OFF POSITION AND APPLY SAFETY LOCK. SHUTS OFF ELECTRICAL POWER TO THE AC 2 CIRCUITS.
Verify Procedure0 | TEST THE AC 2 ELECTRICAL CIRCUITS AND INDICATORS POWERED BY THIS DISCONNECT SWITCH. THEY SHOULD NOT TURN ON AND NO ACTION SHOULD OCCUR. ATTEMPT TO START OR OPERATE THE EQUIPMENT.
EnergyType/Magnitude/Source1 | NATURAL GAS 14 PSI
Lockout Location1 | MAIN AC 2 NATURAL GAS SUPPLY/INLET SHUTOFF VALVE
ProcedureForLockingOut And/OrReleasingEnergies1 | CLOSE VALVE AND APPLY SAFETY LOCK. RELEASES GAS PRESSURE FROM THE AC 2 NATURAL GAS CIRCUITS.
Verify Procedure1 | VISUALLY CONFIRM THAT AC 2 NATURAL GAS SHUTOFF VALVE IS IN THE OFF POSITION AND LOCKED. MANUALLY RELEASE LINE PRESSURE.
EnergyType/Magnitude/Source2 | RG - REFRIGERANT GAS PRESSURE 300 PSI
Lockout Location2 | AC 2 REFRIGERANT GAS PRESSURE RELIEF VALVE
ProcedureForLockingOut And/OrReleasingEnergies2 | CAREFULLY FOLLOW PLANT AND MANUFACTURER PROCEDURES FOR RECLAIMING REFRIGERANT GAS FROM THIS REFIGERATION SYSTEM.
Verify Procedure2 | VERIFY THAT REFRIGERANT IS COMPLETELY RECLAIMED ACCORDING TO PLANT AND MANUFACTURER APPROVED METHODS.
EnergyType/Magnitude/Source3 | DR - DISSIPATE ROTATION
Lockout Location3 | AC 2 FAN ASSEMBLY (8 PLACES)
ProcedureForLockingOut And/OrReleasingEnergies3 | SHUT OFF ALL POWER TO THE AC 2 FAN ASSEMBLY ROTATING COMPONENT DRIVE UNIT.
Verify Procedure3 | VISUALLY CONFIRM THAT THE ROTATING COMPONENT HAS COMPLETELY STOPPED.
EnergyType/Magnitude/Source4 | DT - DISSIPATE THERMAL 180° F
Lockout Location4 | AC 2 HOT EQUIPMENT
ProcedureForLockingOut And/OrReleasingEnergies4 | ISOLATE AND LOCK OUT EQUIPMENT HEAT SOURCE. FOLLOW COOLDOWN PROCEDURES FOR COMPONENTS OR ENTRY.WEAR APPROPRIATE PPE WHEN REQUIRED.
Verify Procedure4 | VISUALLY CONFIRM THAT THE APPROPRIATE HEAT SOURCE IS LOCKED OUT. CONFIRM THE COMPONENT/ENTRY TEMPERATUREIS AT OR BELOW 100° F.