## Sheet1
EquipmentName | Building | Room | Location | EquipmentID | DatePrinted | Table | Table2
OVERHEAD DOOR | 930 | L0200 |  | 39970752 | 7/22/2021 | table

## Sheet2
EnergyType/Magnitude/Source | LockoutLocation | Procedure for locking out | Verify procedure
ELECTRICAL 480 VOLTS | MAIN ELECTRICAL DISCONNECT | PLACE DISCONNECT SWITCH IN THE OFF POSITION AND APPLY SAFETY LOCK. SHUTS OFF ELECTRICAL POWER TO THE CIRCUITS. | TEST THE ELECTRICAL CIRCUITS AND INDICATORS POWERED BY THIS DISCONNECT SWITCH. THEY SHOULD NOT TURN ON AND NO ACTION SHOULD OCCUR. ATTEMPT TO START OR OPERATE THE EQUIPMENT.
CG - CONTROL GRAVITY | SUPPORT, BLOCK, OR BOTTOM OUT EQUIPMENT | SUPPORT, BLOCK, OR BOTTOM OUT THE EQUIPMENT TO PREVENT ANY UNPREDICTABLE MOVEMENT. | VISUALLY CONFIRM THAT THE EQUIPMENT IS SUPPORTED, BLOCKED, OR BOTTOMED OUT.
RM - RELEASE / CONTROL MECHANICAL | RELEASE, DISSIPATE, BLOCK OR RESTRAIN | DISSIPATE, NEUTRALIZE, BLOCK OR RESTRAIN THE EQUIPMENT TO PREVENT SUDDEN MOVEMENT. | VISUALLY CONFIRM THAT THE EQUIPMENT IS DISSIPATED, NEUTRALIZED, BLOCKED OR RESTRAINED.